## Guide
| Cells that need to be edited when changing livestock category | Langeliai, kuriose reikia pakeisti skaičius kai pakeičiama gyvūnų klasė
| Cells that should not be altered | Langeliai, kurių nereikia koreguoti
| Cells into which activity data should be input | Langeliai, kuriuose veiklos duomenys turi būti įrašomi
| Cells that are calculated by the spreadsheet | Langeliai, kuriuose suskaičiuotos reikšmės automatiškai
| Equation numbers, as in 3B | Žormulės numeris kai ir 3B
Standards worksheet contains constants (e.g. Emission factors)
xx example worksheets contain examples for livestock categories
xxsummary worksheets contain the summary data from the relevant livestock category
Grand total worksheet contains the total emissions (sum from all livestock categories)

## Standards
4. PRIEDAS Įvesties koeficientai
| Livestock class | Nex (kg/yr) | Prop TAN | Straw , kg/yr (C54) | N added in bedding, kg/animal/yr | Housing period, d | % excreta on yards (C30) | EF NH3 house, slurry | EF NH3 house, solid | EF NH3 yard | EF NH3 storage, slurry | EF NH3 storage, solid | EF N2O storage, slurry | EF N2O storage, solid | EF NO storage, slurry | EF NO storage, solid | EF N2 storage, slurry | EF N2 storage, solid | EF storage leaching, solid | EF NH3 application, slurry | EF NH3 application, solid | EF NH3 grazing
Melžiamos karvės | Dairy cows (100901) | 105 | 0.6 | 1500 | 6 | 365 | 0 | 0.2 | 0.19 | 0.3 | 0.2 | 0.27 | 0.01 | 0.02 | 0.0001 | 0.01 | 0.003 | 0.3 | 0 | 0.55 | 0.79 | 0.1
Kiti galvijai | Other cattle (100902) | 41 | 0.6 | 500 | 2 | 180 | 25 | 0.2 | 0.19 | 0.53 | 0.2 | 0.27 | 0.01 | 0.02 | 0.0001 | 0.01 | 0.003 | 0.3 | 0 | 0.55 | 0.79 | 0.6
Penimos kiaulės | Fattng pigs (100903) | 12.1 | 0.7 | 200 | 0.8 | 365 | 0 | 0.28 | 0.27 | 0 | 0.14 | 0.45 | 0 | 0.05 | 0.0001 | 0.008 | 0.003 | 0.3 | 0 | 0.4 | 0.81 | 0
Paršavedės | Sows (100904) | 34.5 | 0.7 | 600 | 2.4 | 365 | 0
Avys ir ožkos | Sheep & goats (100905) | 15.5 | 0.5 | 20 | 0.08 | 30 | 2
Arkliai | Horses etc (100906) | 47.5 | 0.6 | 500 | 2 | 180 | 0
Vištos dedeklės | Layers (100907) | 0.77 | 0.7 | 0 | 0 | 365 | 0 | 0.41 | 0.41 | 0 | 0.14 | 0.14 | 0 | 0.04 | 0.0001 | 0.01 | 0.003 | 0.3 | 0 | 0.69 | 0.69 | 0
Broileriai | Broilers (100908) | 0.36 | 0.7 | 0 | 0 | 365 | 0
Kalakutai | Turkeys (100909) | 1.64 | 0.7 | 0 | 0 | 365 | 0
Antys | Ducks (100909) | 1.26 | 0.7 | 0 | 0 | 365 | 0
Žąsys | Geese (100909) | 0.55 | 0.7 | 0 | 0 | 365 | 0
Kailiniai gyvūnai | Fur animals (1009100 | 0.08 | 0.6 | 0 | 0 | 365 | 0
Kupranugariai | Camels (100913) |  |  | 0 | 0 | 365 | 0
Buivolai | Buffalos (100914) | 82 | 0.5 | 1500 | 6 | 225 | 0
| * | raudonai paryškinti naudoti koeficientai
|  |  |  | Šiaudų kiekis sunaudotas per periodą vienam gyvuliui | N- kiekis esantis šiauduose

## Dairy example
Step 3. Calculation of Total N excretion deposited in buildings, on outdoor yards and on grazed land
Input data Įvesties duomenys | Number of livestock | 249
| N Excretion kg | 105
| % TAN excr | 60
| Housed period, days | 365
| % excreta on yards | 0
Calculations
Equation 5 | m_grazN | 0
Equation 6 | m_yardN | 0
Equation 7 | m_buildN | 26145
Total |  | 26145
Check |  | 0
Step 4. Allocation of organic-N and TAN excretion between buildings, outdoor yards and grazing
Input data
Equation 8 | m_graz,TAN | 0 | m_grazN | 0
Equation 9 | m_yard,TAN | 0 | m_yardN | 0
Equation 10 | m_build,TAN | 15687 | m_buildN | 26145
Total |  | 15687 |  | 26145
Check |  | 0 |  | 0
Step 5. Estimate amounts of TAN deposited in buildings as slurry or FYM
Input data
| Proportion of livestock housed on slurry-based system (%) | 100 | Susidaro skystas mėšlas
| Proportion of livestock housed on FYM-based system (%) | 0 | Su mėšlo išmetimo sistema
Calculations
Equation 11 | mbuild_slurry_TAN | 15687 | Equation 12 | mbuild_slurry_N | 26145
Equation 13 | mbuild_solid_TAN | 0 | Equation 14 | mbuild_solid_N | 0
Total |  | 15687 |  |  | 26145
Check |  | 0 |  |  | 0
Step 6. Calculate emissions from buildings and yards
Calculations
Equation 15 | Ebuild_slurry | 3137.4
Equation 16 | Ebuild_solid | 0
Equation 17 | Eyard | 0
Step 7. Calculate total-N and TAN leaving buildings (FYM only)
Input data
| Mass of bedding, kg | 0
| mbedding kg N | 0
| fimm kg/kg | 0.0067
Calculations
Equation 18 | mex-build_solid_TAN | 0
Equation 19 | mex-build_solid_N | 0
Check |  | 0
Step 8. Calculate Total-N and TAN entering storage (all manures)
| xstore_slurry | 1 |  | turi būti 1
| xstore_solid | 0
Calculations
Equation 20 | mstorage_slurryTAN | 12549.6
Equation 21 | mstorage_slurry,N | 23007.6
Equation 24 | mstorage_solid_TAN | 0
Equation 25 | mstorage_solid_N | 0
The amounts of manures applied directly to fields will be
Equation 22 | mspread_direct_slurry_TAN | 0
Equation 23 | mspread_direct_slurry_N | 0
Equation 26 | mspread_direct_solid_TAN | 0
Equation 27 | mspread_direct_solidN | 0
Step 9. Calculate TAN from which slurry storage emissions will occur
Input data
| fmin | 0.1 | skaičiuojamas tik srutų rezervuarams
Calculations
Equation 28 | mmstorage_slurry_TAN | 13595.4
Step 10. Calculate storage emissions
Calculations
Equation 29 | Estorage_slurry_NH3 | 2719.08
Equation 29 | Estorage_slurry_N2O | 135.954
Equation 29 | Estorage_slurry_NO | 1.3595
Equation 29 | Estorage_slurry_N2 | 40.7862
Equation 30 | Estorage_solid_NH3 | 0
Equation 30 | Estorage_solid_N2O | 0
Equation 30 | Estorage_solid_NO | 0
Equation 30 | Estorage_solid_N2 | 0
Step 11. Calculate organic-N and TAN applied to field
Calculations |  |  | %TAN |  |  | %TAN
Equation 31 | mapplic_slurry_TAN | 10698.2203 | 53.1974 |  | 10698.2203 | 53.1974
Equation 32 | mapplic_slurry_N | 20110.4203 |  |  | 20110.4203
Not currently included | Estorage_solid_leach | 0
Equation 33 | mapplic_solid_TAN | 0 | 0 |  | 0 | 0
Equation 34 | mapplic_solid_N | 0 |  |  | 0
Check | slurry | 0 |  |  | 0
| solid | 0 |  |  | 0
Step 12. Calculate emission following application to field
Calculations
Equation 35 | Eapplic_slurry | 5884.0211
Equation 36 | Eapplic_solid | 0
Step 13. To calculate total-N and TAN returned to soil
Calculations
Equation 37 | mreturned_slurry_TAN | 4814.1991
Equation 38 | mreturned_slurry_N | 14226.3991
Equation 39 | mreturned_solid'_TAN | 0
Equation 40 | mreturned_solid_N | 0
Step 14. To calculate emissions from grazing
Calculations
Equation 41 | Egraz | 0
Entering soil in grazed pasture | TAN returned | 0 |  | N returned | 0
Check |  | 0 |  |  | 0
N input |  | 26145
N output |  | 26145
System check |  | 0
Note on C14: NJH: There is an error if this is not zero
Note on C22: NJH: There is an error if this is not zero
Note on E22: NJH: There is an error if this is not zero
Note on C33: NJH: There is an error if this is not zero
Note on F33: NJH: There is an error if this is not zero
Note on C51: NJH: There is an error if this is not zero
Note on C95: NJH: There is an error if this is not zero
Note on F95: NJH: There is an error if this is not zero
Note on C96: NJH: There is an error if this is not zero
Note on F96: NJH: There is an error if this is not zero
Note on C117: NJH: There is an error if this is not zero
Note on F117: NJH: There is an error if this is not zero
Note on C121: NJH: There is an error if this is not zero

## Dairy summary
Total emissions
As kg of the relevant compound
Source | NH3 | N2O | NO | N2 | Leached NO3
Buildings, manure as slurry | 3809.7
Buildings, manure as FYM | 0
Yards | 0
Slurry storage | 3301.74 | 213.642 | 2.9133 | 40.7862
FYM storage | 0 | 0 | 0 | 0 | 0
Slurry application | 7144.8828
Solid application | 0
Grazing | 0
Total | 14256.3228 | 213.642 | 2.9133 | 40.7862 | 0
NH3, N2O, NO nuo tvarto 01, 03, 04, 05 (tinka bet kuriam iš 601, 603, 604, 605 t.š.)
NH3
Panaudojus probiotikus, karvidėse NH3 sumažėja vidutiniškai nuo 6ppm iki 0,5 ppm, t.y. 12 kartų
Metinė tarša iš tvarto , kg | 317.475
Dienų skaičius, kai gyvuliai laikomi tvarte, D | 365
Tarša, g/s (Eteršalo·103: D:24:3600) | 0.010067
KD, KD10, KD2,5, LOJ apskaičiavimas. Momentinės taršos (g/s) skaičiavimas iš 601, 603, 604, 605 t.š.
Laikomų karvių skaičius, AAP | 249 | 249 | 249 | 249 | 249
Teršalo pavadinimas | KD | KD10 | KD2,5 | LOJ | NH3 (Buildings)
Emisijos koeficientas, EFteršalo | 1.38 | 0.63 | 0.41 | 17.937
Nuoroda į EMEP/Corinair | 3-5 lentelė, psl.19 | 3-5 lentelė, psl.19 | 3-5 lentelė, psl.19 | 3-4 lentelė, psl.18 (šeriamos silosu)
Dienų skaičius, kai gyvuliai laikomi tvarte, D | 365 | 365 | 365 | 365 | 365
Dalis, dienų per metus, kai gyvuliai laikomi tvarte, n | 1 | 1 | 1 | 1 | 1
Metinė tarša Eteršalo, kg (AAP·EFteršalo·n) | 343.62 | 156.87 | 102.09 | 4466.313 | 317.475
Tarša, g/s (Eteršalo·103: D:24:3600) | 0.010896 | 0.0049743 | 0.0032373 | 0.14163 | 0.010067
Note on B13: NJH: Equation 42
Note on D13: NJH: Equation 43