## Guide
| Cells that need to be edited when changing livestock category | Langeliai, kuriose reikia pakeisti skaičius kai pakeičiama gyvūnų klasė
| Cells that should not be altered | Langeliai, kurių nereikia koreguoti
| Cells into which activity data should be input | Langeliai, kuriuose veiklos duomenys turi būti įrašomi
| Cells that are calculated by the spreadsheet | Langeliai, kuriuose suskaičiuotos reikšmės automatiškai
| Equation numbers, as in 3B | Žormulės numeris kai ir 3B
Standards worksheet contains constants (e.g. Emission factors)
xx example worksheets contain examples for livestock categories
xxsummary worksheets contain the summary data from the relevant livestock category
Grand total worksheet contains the total emissions (sum from all livestock categories)

## Standards
5. PRIEDAS. Įvesties koeficientai
| Livestock class | Nex (kg/yr) | Prop TAN | Straw , kg/yr (C54) | N added in bedding, kg/animal/yr | Housing period, d | % excreta on yards (C30) | EF NH3 house, slurry | EF NH3 house, solid | EF NH3 yard | EF NH3 storage, slurry | EF NH3 storage, solid | EF N2O storage, slurry | EF N2O storage, solid | EF NO storage, slurry | EF NO storage, solid | EF N2 storage, slurry | EF N2 storage, solid | EF storage leaching, solid | EF NH3 application, slurry | EF NH3 application, solid | EF NH3 grazing
Melžiamos karvės | Dairy cows (100901) | 105 | 0.6 | 1500 | 6 | 365 | 25 | 0.2 | 0.19 | 0.3 | 0.2 | 0.27 | 0.01 | 0.02 | 0.0001 | 0.01 | 0.003 | 0.3 | 0 | 0.55 | 0.79 | 0.1
Kiti galvijai | Other cattle (100902) | 41 | 0.6 | 500 | 2 | 180 | 25 | 0.2 | 0.19 | 0.53 | 0.2 | 0.27 | 0.01 | 0.02 | 0.0001 | 0.01 | 0.003 | 0.3 | 0 | 0.55 | 0.79 | 0.6
Penimos kiaulės | Fattng pigs (100903) | 12.1 | 0.7 | 200 | 0.8 | 365 | 0 | 0.28 | 0.27 | 0 | 0.14 | 0.45 | 0 | 0.05 | 0.0001 | 0.008 | 0.003 | 0.3 | 0 | 0.4 | 0.81 | 0
Paršavedės | Sows (100904) | 34.5 | 0.7 | 600 | 2.4 | 365 | 0
Avys ir ožkos | Sheep & goats (100905) | 15.5 | 0.5 | 20 | 0.08 | 30 | 2
Arkliai | Horses etc (100906) | 47.5 | 0.6 | 500 | 2 | 180 | 0
Vištos dedeklės | Layers (100907) | 0.77 | 0.7 | 0 | 0 | 365 | 0 | 0.41 | 0.41 | 0 | 0.14 | 0.14 | 0 | 0.04 | 0.0001 | 0.01 | 0.003 | 0.3 | 0 | 0.69 | 0.69 | 0
Broileriai | Broilers (100908) | 0.36 | 0.7 | 0 | 0 | 365 | 0
Kalakutai | Turkeys (100909) | 1.64 | 0.7 | 0 | 0 | 365 | 0
Antys | Ducks (100909) | 1.26 | 0.7 | 0 | 0 | 365 | 0
Žąsys | Geese (100909) | 0.55 | 0.7 | 0 | 0 | 365 | 0
Kailiniai gyvūnai | Fur animals (1009100 | 0.08 | 0.6 | 0 | 0 | 365 | 0
Kupranugariai | Camels (100913) |  |  | 0 | 0 | 365 | 0
Buivolai | Buffalos (100914) | 82 | 0.5 | 1500 | 6 | 225 | 0
| * | raudonai paryškinti naudoti koeficientai
|  |  |  | Šiaudų kiekis sunaudotas per periodą vienam gyvuliui | N- kiekis esantis šiauduose

## Dairy example
Step 3. Calculation of Total N excretion deposited in buildings, on outdoor yards and on grazed land
Input data Įvesties duomenys | Number of livestock | 240
| N Excretion kg | 105
| % TAN excr | 60
| Housed period, days | 365
| % excreta on yards | 25
Calculations
Equation 5 | m_grazN | 0
Equation 6 | m_yardN | 6300
Equation 7 | m_buildN | 18900
Total |  | 25200
Check |  | 0
Step 4. Allocation of organic-N and TAN excretion between buildings, outdoor yards and grazing
Input data
Equation 8 | m_graz,TAN | 0 | m_grazN | 0
Equation 9 | m_yard,TAN | 3780 | m_yardN | 6300
Equation 10 | m_build,TAN | 11340 | m_buildN | 18900
Total |  | 15120 |  | 25200
Check |  | 0 |  | 0
Step 5. Estimate amounts of TAN deposited in buildings as slurry or FYM
Input data |  |  |  |  | dalis | %
| Proportion of livestock housed on slurry-based system (%) | 21.81 | Susidaro skystas mėšlas |  | 0.41 | 21.8085
| Proportion of livestock housed on FYM-based system (%) | 78.19 | Su mėšlo išmetimo sistema |  | 1.47 | 78.1915
Calculations
Equation 11 | mbuild_slurry_TAN | 2473.254 | Equation 12 | mbuild_slurry_N | 4122.09
Equation 13 | mbuild_solid_TAN | 8866.746 | Equation 14 | mbuild_solid_N | 14777.91
Total |  | 11340 |  |  | 18900
Check |  | 0 |  |  | 0
Step 6. Calculate emissions from buildings and yards
Calculations
Equation 15 | Ebuild_slurry | 494.6508
Equation 16 | Ebuild_solid | 1684.6817
Equation 17 | Eyard | 1134
Step 7. Calculate total-N and TAN leaving buildings (FYM only)
Input data
| Mass of bedding, kg | 281484
| mbedding kg N | 1125.936
| fimm kg/kg | 0.0067
Calculations
Equation 18 | mex-build_solid_TAN | 5296.1215
Equation 19 | mex-build_solid_N | 14219.1643
Check |  | 0
Step 8. Calculate Total-N and TAN entering storage (all manures)
| xstore_slurry | 0.2181 |  | turi būti 1
| xstore_solid | 0.7819
Calculations
Equation 20 | mstorage_slurryTAN | 1008.626
Equation 21 | mstorage_slurry,N | 1917.8491
Equation 24 | mstorage_solid_TAN | 4141.0374
Equation 25 | mstorage_solid_N | 11117.9645
The amounts of manures applied directly to fields will be
Equation 22 | mspread_direct_slurry_TAN | 3615.9772
Equation 23 | mspread_direct_slurry_N | 6875.5901
Equation 26 | mspread_direct_solid_TAN | 1155.0841
Equation 27 | mspread_direct_solidN | 3101.1997
Step 9. Calculate TAN from which slurry storage emissions will occur
Input data
| fmin | 0.1 | skaičiuojamas tik srutų rezervuarams
Calculations
Equation 28 | mmstorage_slurry_TAN | 1099.5483
Step 10. Calculate storage emissions
Calculations
Equation 29 | Estorage_slurry_NH3 | 219.9097
Equation 29 | Estorage_slurry_N2O | 10.9955
Equation 29 | Estorage_slurry_NO | 0.10995
Equation 29 | Estorage_slurry_N2 | 3.2986
Equation 30 | Estorage_solid_NH3 | 1118.0801
Equation 30 | Estorage_solid_N2O | 82.8207
Equation 30 | Estorage_solid_NO | 41.4104
Equation 30 | Estorage_solid_N2 | 1242.3112
Step 11. Calculate organic-N and TAN applied to field
Calculations |  |  | %TAN |  |  | %TAN
Equation 31 | mapplic_slurry_TAN | 4481.2118 | 52.356 |  | 4481.2118 | 52.356
Equation 32 | mapplic_slurry_N | 8559.1255 |  |  | 8559.1255
Not currently included | Estorage_solid_leach | 0
Equation 33 | mapplic_solid_TAN | 2811.499 | 23.9592 |  | 2811.499 | 23.9592
Equation 34 | mapplic_solid_N | 11734.5418 |  |  | 11734.5418
Check | slurry | 0 |  |  | 0
| solid | 0 |  |  | 0
Step 12. Calculate emission following application to field
Calculations
Equation 35 | Eapplic_slurry | 2464.6665
Equation 36 | Eapplic_solid | 2221.0842
Step 13. To calculate total-N and TAN returned to soil
Calculations
Equation 37 | mreturned_slurry_TAN | 2016.5453
Equation 38 | mreturned_slurry_N | 6094.459
Equation 39 | mreturned_solid'_TAN | 590.4148
Equation 40 | mreturned_solid_N | 9513.4576
Step 14. To calculate emissions from grazing
Calculations
Equation 41 | Egraz | 0
Entering soil in grazed pasture | TAN returned | 0 |  | N returned | 0
Check |  | 0 |  |  | 0
N input |  | 26325.936
N output |  | 26325.936
System check |  | 0
Note on C14: NJH: There is an error if this is not zero
Note on C22: NJH: There is an error if this is not zero
Note on E22: NJH: There is an error if this is not zero
Note on C33: NJH: There is an error if this is not zero
Note on F33: NJH: There is an error if this is not zero
Note on C51: NJH: There is an error if this is not zero
Note on C95: NJH: There is an error if this is not zero
Note on F95: NJH: There is an error if this is not zero
Note on C96: NJH: There is an error if this is not zero
Note on F96: NJH: There is an error if this is not zero
Note on C117: NJH: There is an error if this is not zero
Note on F117: NJH: There is an error if this is not zero
Note on C121: NJH: There is an error if this is not zero

## Dairy summary
Total emissions
As kg of the relevant compound
Source | NH3 | N2O | NO | N2 | Leached NO3
Buildings, manure as slurry | 600.6474
Buildings, manure as FYM | 2045.685
Yards | 1377
Slurry storage | 267.0332 | 17.2786 | 0.23562 | 3.2986
FYM storage | 1357.6687 | 130.1469 | 88.7365 | 1242.3112 | 0
Slurry application | 2992.8093
Solid application | 2697.0309
Grazing | 0
Total | 11337.8744 | 147.4255 | 88.9721 | 1245.6099 | 0
KD, KD10, KD2,5, LOJ, NH3 apskaičiavimas. Momentinės taršos (g/s) skaičiavimas iš 602 t.š.
Laikomų karvių skaičius, AAP | 240 | 240 | 240 | 240 | 240
Teršalo pavadinimas | KD | KD10 | KD2,5 | LOJ | NH3 (Buildings)
Emisijos koeficientas, EFteršalo | 1.38 | 0.63 | 0.41 | 17.937
Nuoroda į EMEP/Corinair | 3-5 lentelė, psl.19 | 3-5 lentelė, psl.19 | 3-5 lentelė, psl.19 | 3-4 lentelė, psl.18 (šeriamos silosu)
Dienų skaičius, kai gyvuliai laikomi tvarte, D | 365 | 365 | 365 | 365 | 365
Dalis, dienų per metus, kai gyvuliai laikomi tvarte, n | 1 | 1 | 1 | 1 | 1
Metinė tarša Eteršalo, kg (AAP·EFteršalo·n) | 331.2 | 151.2 | 98.4 | 4304.88 | 2646.3324
Panaudojus probiotikus amoniako sumažėja vidutiniškai nuo 6 ppm iki 0,5 ppm, t.y. 12 kartų |  |  |  |  | 220.5277
Tarša, g/s (Eteršalo·103: D:24:3600) | 0.010502 | 0.0047945 | 0.0031202 | 0.13651 | 0.0069929
Diendaržis 616 t.š.
Metinė tarša Eteršalo, kg | 1377
Panaudojus probiotikus amoniako sumažėja vidutiniškai nuo 7,5 ppm iki 0,5 ppm, t.y. 15 kartų | 91.8
Teršalų išsiskyrimo laikas, dienomis | 185
Teršalų išsiskyrimo laikas, valandomis | 4440
Tarša, g/s (Eteršalo·103: D:24:3600) | 0.0057432
Note on B13: NJH: Equation 42
Note on D13: NJH: Equation 43