## Guide
| Cells that need to be edited when changing livestock category | Langeliai, kuriose reikia pakeisti skaičius kai pakeičiama gyvūnų klasė
| Cells that should not be altered | Langeliai, kurių nereikia koreguoti
| Cells into which activity data should be input | Langeliai, kuriuose veiklos duomenys turi būti įrašomi
| Cells that are calculated by the spreadsheet | Langeliai, kuriuose suskaičiuotos reikšmės automatiškai
| Equation numbers, as in 3B | Žormulės numeris kai ir 3B
Standards worksheet contains constants (e.g. Emission factors)
xx example worksheets contain examples for livestock categories
xxsummary worksheets contain the summary data from the relevant livestock category
Grand total worksheet contains the total emissions (sum from all livestock categories)

## Standards
1. Priedas. Įvesties koeficientai
| Livestock class | Nex (kg/yr) | Prop TAN | Straw , kg/yr (C54) | N added in bedding, kg/animal/yr | Housing period, d | % excreta on yards (C30) | EF NH3 house, slurry | EF NH3 house, solid | EF NH3 yard | EF NH3 storage, slurry | EF NH3 storage, solid | EF N2O storage, slurry | EF N2O storage, solid | EF NO storage, slurry | EF NO storage, solid | EF N2 storage, slurry | EF N2 storage, solid | EF storage leaching, solid | EF NH3 application, slurry | EF NH3 application, solid | EF NH3 grazing
Melžiamos karvės | Dairy cows (100901) | 105 | 0.6 | 1500 | 6 | 365 | 0 | 0.2 | 0.19 | 0.3 | 0.2 | 0.27 | 0.01 | 0.02 | 0.0001 | 0.01 | 0.003 | 0.3 | 0 | 0.55 | 0.79 | 0.1
Kiti galvijai | Other cattle (100902) | 41 | 0.6 | 500 | 2 | 365 | 50.68 | 0.2 | 0.19 | 0.53 | 0.2 | 0.27 | 0.01 | 0.02 | 0.0001 | 0.01 | 0.003 | 0.3 | 0 | 0.55 | 0.79 | 0.6
Penimos kiaulės | Fattng pigs (100903) | 12.1 | 0.7 | 200 | 0.8 | 365 | 0 | 0.28 | 0.27 | 0 | 0.14 | 0.45 | 0 | 0.05 | 0.0001 | 0.008 | 0.003 | 0.3 | 0 | 0.4 | 0.81 | 0
Paršavedės | Sows (100904) | 34.5 | 0.7 | 600 | 2.4 | 365 | 0
Avys ir ožkos | Sheep & goats (100905) | 15.5 | 0.5 | 20 | 0.08 | 30 | 2
Arkliai | Horses etc (100906) | 47.5 | 0.6 | 500 | 2 | 180 | 0
Vištos dedeklės | Layers (100907) | 0.77 | 0.7 | 0 | 0 | 365 | 0 | 0.41 | 0.41 | 0 | 0.14 | 0.14 | 0 | 0.04 | 0.0001 | 0.01 | 0.003 | 0.3 | 0 | 0.69 | 0.69 | 0
Broileriai | Broilers (100908) | 0.36 | 0.7 | 0 | 0 | 365 | 0
Kalakutai | Turkeys (100909) | 1.64 | 0.7 | 0 | 0 | 365 | 0
Antys | Ducks (100909) | 1.26 | 0.7 | 0 | 0 | 365 | 0
Žąsys | Geese (100909) | 0.55 | 0.7 | 0 | 0 | 365 | 0
Kailiniai gyvūnai | Fur animals (1009100 | 0.08 | 0.6 | 0 | 0 | 365 | 0
Kupranugariai | Camels (100913) |  |  | 0 | 0 | 365 | 0
Buivolai | Buffalos (100914) | 82 | 0.5 | 1500 | 6 | 225 | 0
| * | raudonai paryškinti naudoti koeficientai
|  |  |  | Šiaudų kiekis sunaudotas per periodą vienam gyvuliui | N- kiekis esantis šiauduose

## Dairy example
Step 3. Calculation of Total N excretion deposited in buildings, on outdoor yards and on grazed land
Input data Įvesties duomenys | Number of livestock | 996 |  | 14 ir 13-1 tvartai
| N Excretion kg | 41
| % TAN excr | 60
| Housed period, days | 365
| % excreta on yards | 50.68
Calculations
Equation 5 | m_grazN | 0
Equation 6 | m_yardN | 20695.6848
Equation 7 | m_buildN | 20140.3152
Total |  | 40836
Check |  | 0
Step 4. Allocation of organic-N and TAN excretion between buildings, outdoor yards and grazing
Input data
Equation 8 | m_graz,TAN | 0 | m_grazN | 0
Equation 9 | m_yard,TAN | 12417.4109 | m_yardN | 20695.6848
Equation 10 | m_build,TAN | 12084.1891 | m_buildN | 20140.3152
Total |  | 24501.6 |  | 40836
Check |  | 0 |  | 0
Step 5. Estimate amounts of TAN deposited in buildings as slurry or FYM
Input data
| Proportion of livestock housed on slurry-based system (%) | 12.1 | Susidaro skystas mėšlas |  |  |  | 0,29 tiršto | 0,04 skysto
| Proportion of livestock housed on FYM-based system (%) | 87.9 | Su mėšlo išmetimo sistema |  |  |  | 87.8788 | 12.1212
Calculations
Equation 11 | mbuild_slurry_TAN | 1462.1869 | Equation 12 | mbuild_slurry_N | 2436.9781
Equation 13 | mbuild_solid_TAN | 10622.0022 | Equation 14 | mbuild_solid_N | 17703.3371
Total |  | 12084.1891 |  |  | 20140.3152
Check |  | 0 |  |  | 0
Step 6. Calculate emissions from buildings and yards
Calculations
Equation 15 | Ebuild_slurry | 292.4374
Equation 16 | Ebuild_solid | 2018.1804
Equation 17 | Eyard | 6581.2278
Step 7. Calculate total-N and TAN leaving buildings (FYM only)
Input data
| Mass of bedding, kg | 437742
| mbedding kg N | 1750.968
| fimm kg/kg | 0.0067
Calculations
Equation 18 | mex-build_solid_TAN | 5670.9504
Equation 19 | mex-build_solid_N | 17436.1246
Check |  | 0
Step 8. Calculate Total-N and TAN entering storage (all manures)
| xstore_slurry | 0.121 |  | turi būti 1
| xstore_solid | 0.879
Calculations
Equation 20 | mstorage_slurryTAN | 847.7178
Equation 21 | mstorage_slurry,N | 1967.3387
Equation 24 | mstorage_solid_TAN | 4984.7654
Equation 25 | mstorage_solid_N | 15326.3536
The amounts of manures applied directly to fields will be
Equation 22 | mspread_direct_slurry_TAN | 6158.2148
Equation 23 | mspread_direct_slurry_N | 14291.6591
Equation 26 | mspread_direct_solid_TAN | 686.185
Equation 27 | mspread_direct_solidN | 2109.7711
Step 9. Calculate TAN from which slurry storage emissions will occur
Input data
| fmin | 0.1 | skaičiuojamas tik srutų rezervuarams
Calculations
Equation 28 | mmstorage_slurry_TAN | 959.6799
Step 10. Calculate storage emissions
Calculations
Equation 29 | Estorage_slurry_NH3 | 191.936
Equation 29 | Estorage_slurry_N2O | 9.5968
Equation 29 | Estorage_slurry_NO | 0.095968
Equation 29 | Estorage_slurry_N2 | 2.879
Equation 30 | Estorage_solid_NH3 | 1345.8867
Equation 30 | Estorage_solid_N2O | 99.6953
Equation 30 | Estorage_solid_NO | 49.8477
Equation 30 | Estorage_solid_N2 | 1495.4296
Step 11. Calculate organic-N and TAN applied to field
Calculations |  |  | %TAN |  |  | %TAN
Equation 31 | mapplic_slurry_TAN | 6913.3869 | 43.062 |  | 6913.3869 | 43.062
Equation 32 | mapplic_slurry_N | 16054.49 |  |  | 16054.49
Not currently included | Estorage_solid_leach | 0
Equation 33 | mapplic_solid_TAN | 2680.0912 | 18.5534 |  | 2680.0912 | 18.5534
Equation 34 | mapplic_solid_N | 14445.2654 |  |  | 14445.2654
Check | slurry | 0 |  |  | 0
| solid | 0 |  |  | 0
Step 12. Calculate emission following application to field
Calculations
Equation 35 | Eapplic_slurry | 3802.3628
Equation 36 | Eapplic_solid | 2117.272
Step 13. To calculate total-N and TAN returned to soil
Calculations
Equation 37 | mreturned_slurry_TAN | 3111.0241
Equation 38 | mreturned_slurry_N | 12252.1272
Equation 39 | mreturned_solid'_TAN | 562.8191
Equation 40 | mreturned_solid_N | 12327.9934
Step 14. To calculate emissions from grazing
Calculations
Equation 41 | Egraz | 0
Entering soil in grazed pasture | TAN returned | 0 |  | N returned | 0
Check |  | 0 |  |  | 0
N input |  | 42586.968
N output |  | 42586.968
System check |  | 0
Note on C13: NJH: There is an error if this is not zero
Note on C21: NJH: There is an error if this is not zero
Note on E21: NJH: There is an error if this is not zero
Note on C30: NJH: There is an error if this is not zero
Note on F30: NJH: There is an error if this is not zero
Note on C47: NJH: There is an error if this is not zero
Note on C91: NJH: There is an error if this is not zero
Note on F91: NJH: There is an error if this is not zero
Note on C92: NJH: There is an error if this is not zero
Note on F92: NJH: There is an error if this is not zero
Note on C111: NJH: There is an error if this is not zero
Note on F111: NJH: There is an error if this is not zero
Note on C115: NJH: There is an error if this is not zero

## Dairy summary
Total emissions | bendra 14 ir 13-2 tvartui ir sk.m. rezervuarui bei mėšlidei
As kg of the relevant compound
Source | NH3 | N2O | NO | N2 | Leached NO3
Buildings, manure as slurry | 355.1025
Buildings, manure as FYM | 2450.6477
Yards | 7991.4909
Slurry storage | 233.0651 | 15.0807 | 0.20565 | 2.879
FYM storage | 1634.2909 | 156.6641 | 106.8164 | 1495.4296 | 0
Slurry application | 4617.1548
Solid application | 2570.9732
Grazing | 0
Total | 19852.7251 | 171.7447 | 107.022 | 1498.3087 | 0
NH3, N2O, NO nuo skysto mėšlo saugojimo (09) |  | 612 t.š.
Įvertinus, kad skysto mėšlo rezervuaras bus dengiamas tentu, Pagal EMEP Corinair A 1.2.3 skyriaus nuorodą Į UNECE 2013, atnaujiną 2015 amoniako tarša sumažės 80% (48 psl.), 3.B lentelė A2-2
| NH3 | N2O | NO
Slurry storage | 233.0651
Amoniako į aplinkos orą išsiskirs 0,2 dalis, metinė emisija Eteršalo, kg | 46.613 | 15.0807 | 0.20565
Įvertinus, kad skysto mėšlo rezervuaras bus apdorojamas probiotikais, NH3 koncentracija sumažės nuo 7,5 ppm iki 0,5 ppm, t.y.15 kartų | 3.1075
Dienų skaičius, kai skystas mėšlas laikomi skysto mėšlo kauptuve, D | 365 | 365 | 365
Dalis, dienų per metus, kai skystas mėšlas laikomas skysto mėšlo kauptuve | 1 | 1 | 1
Tarša, g/s (Eteršalo·103: D:24:3600) | 9.8539e-05 | 0.00047821 | 6.521e-06
KD, KD10, KD2,5, LOJ, NH3 apskaičiavimas. Momentinės taršos (g/s) skaičiavimas iš.
13-2 tv (607 t.š.) ir 14 tv. (608 t.š.) | Po lygiai kiekvienam t.š. Nurodyta vieno tvarto tarša.
Laikomų veršelių skaičius, AAP | 498 | 498 | 498 | 498 | 498
Teršalo pavadinimas | KD | KD10 | KD2,5 | LOJ | NH3 (Buildings)
Emisijos koeficientas, EFteršalo, kg/gyv. | 0.59 | 0.27 | 0.18 | 3.602
Nuoroda į EMEP/Corinair | 3-5 lentelė, psl.19 | 3-5 lentelė, psl.19 | 3-5 lentelė, psl.19 | 3-4 lentelė, psl.18 (silosu šeriami)
Dienų skaičius, kai gyvuliai laikomi tvarte, D | 365 | 365 | 365 | 365 | 365
Dalis, dienų per metus, kai gyvuliai laikomi tvarte, n | 1 | 1 | 1 | 1 | 1
Metinė tarša Eteršalo, kg (AAP·EFteršalo·n) | 293.82 | 134.46 | 89.64 | 1793.796 | 2805.7502
Įvertinus, kad tvartai bus apdorojamas probiotikais, NH3 koncentracija sumažės nuo 6 ppm iki 0,5 ppm, t.y.12 kartų |  |  |  |  | 233.8125
Tarša, g/s (Eteršalo·103: D:24:3600) |  |  |  |  | 0.0074141
Kadangi iš 13-2 tvarto teršalai į aplinkos orą patenka per 2 linijinius taršos šaltinius, tai metinė tarša ir tarša g/s 607-1 ir 607-2 bus
lygi:
Teršalo pavadinimas | KD | KD10 | KD2,5 | LOJ | NH3 (Buildings)
Metinė tarša Eteršalo, kg (AAP·EFteršalo·n) | 146.91 | 67.23 | 44.82 | 896.898 | 116.9063
Tarša, g/s (Eteršalo·103: D:24:3600) | 0.0046585 | 0.0021318 | 0.0014212 | 0.02844 | 0.0037071
Viso, nuo tiršto mėšlo mėšlidės (t.š. 613) į aplinkos orą išsiskirs, kg | 1634.2909
Įvertinus, kad tvartai bus apdorojamas probiotikais, NH3 koncentracija sumažės nuo 7,5 ppm iki 0,5 ppm, t.y.15 kartų | 108.9527
EN2O kiekis, kg/metus | 156.6641
ENO kiekis, kg/metus | 106.8164
Tarša, g/s (ENH3·103: D:24:3600) | 0.0034549
Tarša, g/s (EN2O·103: D:24:3600) | 0.0049678
Tarša, g/s (ENO·103: D:24:3600) | 0.0033871
Tarša nuo diendaržių (614 ir 615 t.š.)
taršos šaltinio Nr. | 614 | 615
Taršos šaltinio plotas, m2 | 600 | 540
Bendras diendaržių plotas, m2 | 1140
Diendaržio plotas dalimis | 0.52632 | 0.47368
Metinė NH3 tarša, kg/metus | 7991.4909
Įvertinus, kad diendaržiai bus apdorojamas probiotikais, NH3 koncentracija sumažės nuo 6 ppm iki 0,5 ppm, t.y.12 kartų | 665.9576
Metinė NH3 tarša, tenkanti diendaržiui, kg | 350.504 | 315.4536
Tešalų išsiskyrimo laikas, dienomis | 185 | 185
Tešalų išsiskyrimo laikas, val | 4440 | 4440
Tarša, g/s (ENH3·103: D:24:3600) | 0.021928 | 0.019736
Note on B14: NJH: Equation 42
Note on D14: NJH: Equation 43