## Guide
| Cells that need to be edited when changing livestock category | Langeliai, kuriose reikia pakeisti skaičius kai pakeičiama gyvūnų klasė
| Cells that should not be altered | Langeliai, kurių nereikia koreguoti
| Cells into which activity data should be input | Langeliai, kuriuose veiklos duomenys turi būti įrašomi
| Cells that are calculated by the spreadsheet | Langeliai, kuriuose suskaičiuotos reikšmės automatiškai
| Equation numbers, as in 3B | Žormulės numeris kai ir 3B
Standards worksheet contains constants (e.g. Emission factors)
xx example worksheets contain examples for livestock categories
xxsummary worksheets contain the summary data from the relevant livestock category
Grand total worksheet contains the total emissions (sum from all livestock categories)

## Standards
2_priedas13-1 tvarto nuo galvijų, laikomų ant tiršto mėšlo
| Livestock class | Nex (kg/yr) | Prop TAN | Straw , kg/yr (C54) | N added in bedding, kg/animal/yr | Housing period, d | % excreta on yards (C30) | EF NH3 house, slurry | EF NH3 house, solid | EF NH3 yard | EF NH3 storage, slurry | EF NH3 storage, solid | EF N2O storage, slurry | EF N2O storage, solid | EF NO storage, slurry | EF NO storage, solid | EF N2 storage, slurry | EF N2 storage, solid | EF storage leaching, solid | EF NH3 application, slurry | EF NH3 application, solid | EF NH3 grazing
Melžiamos karvės | Dairy cows (100901) | 105 | 0.6 | 1500 | 6 | 365 | 0 | 0.2 | 0.19 | 0.3 | 0.2 | 0.27 | 0.01 | 0.02 | 0.0001 | 0.01 | 0.003 | 0.3 | 0 | 0.55 | 0.79 | 0.1
Kiti galvijai | Other cattle (100902) | 41 | 0.6 | 500 | 2 | 365 | 0 | 0.2 | 0.19 | 0.53 | 0.2 | 0.27 | 0.01 | 0.02 | 0.0001 | 0.01 | 0.003 | 0.3 | 0 | 0.55 | 0.79 | 0.6
Penimos kiaulės | Fattng pigs (100903) | 12.1 | 0.7 | 200 | 0.8 | 365 | 0 | 0.28 | 0.27 | 0 | 0.14 | 0.45 | 0 | 0.05 | 0.0001 | 0.008 | 0.003 | 0.3 | 0 | 0.4 | 0.81 | 0
Paršavedės | Sows (100904) | 34.5 | 0.7 | 600 | 2.4 | 365 | 0
Avys ir ožkos | Sheep & goats (100905) | 15.5 | 0.5 | 20 | 0.08 | 30 | 2
Arkliai | Horses etc (100906) | 47.5 | 0.6 | 500 | 2 | 180 | 0
Vištos dedeklės | Layers (100907) | 0.77 | 0.7 | 0 | 0 | 365 | 0 | 0.41 | 0.41 | 0 | 0.14 | 0.14 | 0 | 0.04 | 0.0001 | 0.01 | 0.003 | 0.3 | 0 | 0.69 | 0.69 | 0
Broileriai | Broilers (100908) | 0.36 | 0.7 | 0 | 0 | 365 | 0
Kalakutai | Turkeys (100909) | 1.64 | 0.7 | 0 | 0 | 365 | 0
Antys | Ducks (100909) | 1.26 | 0.7 | 0 | 0 | 365 | 0
Žąsys | Geese (100909) | 0.55 | 0.7 | 0 | 0 | 365 | 0
Kailiniai gyvūnai | Fur animals (1009100 | 0.08 | 0.6 | 0 | 0 | 365 | 0
Kupranugariai | Camels (100913) |  |  | 0 | 0 | 365 | 0
Buivolai | Buffalos (100914) | 82 | 0.5 | 1500 | 6 | 225 | 0
| * | raudonai paryškinti naudoti koeficientai
|  |  |  | Šiaudų kiekis sunaudotas per periodą vienam gyvuliui | N- kiekis esantis šiauduose

## Dairy example
Step 3. Calculation of Total N excretion deposited in buildings, on outdoor yards and on grazed land
Input data Įvesties duomenys | Number of livestock | 369 | Tik ant tiršo mėšlo
| N Excretion kg | 41
| % TAN excr | 60
| Housed period, days | 365
| % excreta on yards | 0
Calculations
Equation 5 | m_grazN | 0
Equation 6 | m_yardN | 0
Equation 7 | m_buildN | 15129
Total |  | 15129
Check |  | 0
Step 4. Allocation of organic-N and TAN excretion between buildings, outdoor yards and grazing
Input data
Equation 8 | m_graz,TAN | 0 | m_grazN | 0
Equation 9 | m_yard,TAN | 0 | m_yardN | 0
Equation 10 | m_build,TAN | 9077.4 | m_buildN | 15129
Total |  | 9077.4 |  | 15129
Check |  | 0 |  | 0
Step 5. Estimate amounts of TAN deposited in buildings as slurry or FYM
Input data |  |  |  |  | dalis | procentai
| Proportion of livestock housed on slurry-based system (%) | 21.57 | Susidaro skystas mėšlas |  | 0.22 | 21.5686
| Proportion of livestock housed on FYM-based system (%) | 78.43 | Su mėšlo išmetimo sistema |  | 0.8 | 78.4314
Calculations
Equation 11 | mbuild_slurry_TAN | 1957.9952 | Equation 12 | mbuild_slurry_N | 3263.3253
Equation 13 | mbuild_solid_TAN | 7119.4048 | Equation 14 | mbuild_solid_N | 11865.6747
Total |  | 9077.4 |  |  | 15129
Check |  | 0 |  |  | 0
Step 6. Calculate emissions from buildings and yards
Calculations
Equation 15 | Ebuild_slurry | 391.599
Equation 16 | Ebuild_solid | 1352.6869
Equation 17 | Eyard | 0
Step 7. Calculate total-N and TAN leaving buildings (FYM only)
Input data
| Mass of bedding, kg | 144703.35
| mbedding kg N | 578.8134
| fimm kg/kg | 0.0067
Calculations
Equation 18 | mex-build_solid_TAN | 4797.2055
Equation 19 | mex-build_solid_N | 11091.8012
Check |  | 0
Step 8. Calculate Total-N and TAN entering storage (all manures)
| xstore_slurry | 0.2157 |  | turi būti 1
| xstore_solid | 0.7843
Calculations
Equation 20 | mstorage_slurryTAN | 337.8716
Equation 21 | mstorage_slurry,N | 619.4314
Equation 24 | mstorage_solid_TAN | 3762.4482
Equation 25 | mstorage_solid_N | 8699.2997
The amounts of manures applied directly to fields will be
Equation 22 | mspread_direct_slurry_TAN | 1228.5245
Equation 23 | mspread_direct_slurry_N | 2252.2949
Equation 26 | mspread_direct_solid_TAN | 1034.7572
Equation 27 | mspread_direct_solidN | 2392.5015
Step 9. Calculate TAN from which slurry storage emissions will occur
Input data
| fmin | 0.1 | skaičiuojamas tik srutų rezervuarams
Calculations
Equation 28 | mmstorage_slurry_TAN | 366.0276
Step 10. Calculate storage emissions
Calculations
Equation 29 | Estorage_slurry_NH3 | 73.2055
Equation 29 | Estorage_slurry_N2O | 3.6603
Equation 29 | Estorage_slurry_NO | 0.036603
Equation 29 | Estorage_slurry_N2 | 1.0981
Equation 30 | Estorage_solid_NH3 | 1015.861
Equation 30 | Estorage_solid_N2O | 75.249
Equation 30 | Estorage_solid_NO | 37.6245
Equation 30 | Estorage_solid_N2 | 1128.7345
Step 11. Calculate organic-N and TAN applied to field
Calculations |  |  | %TAN |  |  | %TAN
Equation 31 | mapplic_slurry_TAN | 1516.5516 | 54.2842 |  | 1516.5516 | 54.2842
Equation 32 | mapplic_slurry_N | 2793.7258 |  |  | 2793.7258
Not currently included | Estorage_solid_leach | 0
Equation 33 | mapplic_solid_TAN | 2539.7365 | 28.7485 |  | 2539.7365 | 28.7485
Equation 34 | mapplic_solid_N | 8834.3322 |  |  | 8834.3322
Check | slurry | 0 |  |  | 0
| solid | 0 |  |  | 0
Step 12. Calculate emission following application to field
Calculations
Equation 35 | Eapplic_slurry | 834.1034
Equation 36 | Eapplic_solid | 2006.3918
Step 13. To calculate total-N and TAN returned to soil
Calculations
Equation 37 | mreturned_slurry_TAN | 682.4482
Equation 38 | mreturned_slurry_N | 1959.6224
Equation 39 | mreturned_solid'_TAN | 533.3447
Equation 40 | mreturned_solid_N | 6827.9404
Step 14. To calculate emissions from grazing
Calculations
Equation 41 | Egraz | 0
Entering soil in grazed pasture | TAN returned | 0 |  | N returned | 0
Check |  | 0 |  |  | 0
N input |  | 15707.8134
N output |  | 15707.8134
System check |  | 0
Note on C13: NJH: There is an error if this is not zero
Note on C21: NJH: There is an error if this is not zero
Note on E21: NJH: There is an error if this is not zero
Note on C32: NJH: There is an error if this is not zero
Note on F32: NJH: There is an error if this is not zero
Note on C49: NJH: There is an error if this is not zero
Note on C92: NJH: There is an error if this is not zero
Note on F92: NJH: There is an error if this is not zero
Note on C93: NJH: There is an error if this is not zero
Note on F93: NJH: There is an error if this is not zero
Note on C113: NJH: There is an error if this is not zero
Note on F113: NJH: There is an error if this is not zero
Note on C117: NJH: There is an error if this is not zero

## Dairy summary
Total emissions
As kg of the relevant compound
Source | NH3 | N2O | NO | N2 | Leached NO3
Buildings, manure as slurry | 475.5131
Buildings, manure as FYM | 1642.5484
Yards | 0
Slurry storage | 88.8924 | 5.7519 | 0.078434 | 1.0981
FYM storage | 1233.5455 | 118.2484 | 80.6239 | 1128.7345 | 0
Slurry application | 1012.8398
Solid application | 2436.333
Grazing | 0
Total | 6889.6723 | 124.0002 | 80.7023 | 1129.8326 | 0
KD, KD10, KD2,5, LOJ, NH3 apskaičiavimas. Momentinės taršos (g/s) skaičiavimas iš 606 t.š.
Laikomų veršelių ir telyčių skaičius, AAP | 369 | 369 | 369 | 369 | 369
Teršalo pavadinimas | KD | KD10 | KD2,5 | LOJ | NH3 (Buildings)
Emisijos koeficientas, EFteršalo, kg/gyv. | 0.59 | 0.27 | 0.18 | 8.902
Nuoroda į EMEP/Corinair | 3-5 lentelė, psl.19 | 3-5 lentelė, psl.19 | 3-5 lentelė, psl.19 | 3-4 lentelė, psl.18 (silosu šeriami)
Dienų skaičius, kai gyvuliai laikomi tvarte, D | 365 | 365 | 365 | 365 | 365
Dalis, dienų per metus, kai gyvuliai laikomi tvarte, n | 1 | 1 | 1 | 1 | 1
Metinė tarša Eteršalo, kg (AAP·EFteršalo·n) | 217.71 | 99.63 | 66.42 | 3284.838 | 2118.0615
Panaudojus probiotikus NH3 koncentracijos sumažėja nuo 6 iki 0,5 ppm, t.y. vid.12 kartų |  |  |  |  | 176.5051
Note on B13: NJH: Equation 42
Note on D13: NJH: Equation 43