## Guide
| Cells that need to be edited when changing livestock category | Langeliai, kuriose reikia pakeisti skaičius kai pakeičiama gyvūnų klasė
| Cells that should not be altered | Langeliai, kurių nereikia koreguoti
| Cells into which activity data should be input | Langeliai, kuriuose veiklos duomenys turi būti įrašomi
| Cells that are calculated by the spreadsheet | Langeliai, kuriuose suskaičiuotos reikšmės automatiškai
| Equation numbers, as in 3B | Žormulės numeris kai ir 3B
Standards worksheet contains constants (e.g. Emission factors)
xx example worksheets contain examples for livestock categories
xxsummary worksheets contain the summary data from the relevant livestock category
Grand total worksheet contains the total emissions (sum from all livestock categories)

## Standards
4. PRIEDO_5_ priedelis. Įvesties koeficientai
| Livestock class | Nex (kg/yr) | Prop TAN | Straw , kg/yr (C54) | N added in bedding, kg/animal/yr | Housing period, d | % excreta on yards (C30) | EF NH3 house, slurry | EF NH3 house, solid | EF NH3 yard | EF NH3 storage, slurry | EF NH3 storage, solid | EF N2O storage, slurry | EF N2O storage, solid | EF NO storage, slurry | EF NO storage, solid | EF N2 storage, slurry | EF N2 storage, solid | EF storage leaching, solid | EF NH3 application, slurry | EF NH3 application, solid | EF NH3 grazing
Melžiamos karvės | Dairy cows (100901) | 105 | 0.6 | 1500 | 6 | 365 | 0 | 0.2 | 0.19 | 0.3 | 0.2 | 0.27 | 0.01 | 0.02 | 0.0001 | 0.01 | 0.003 | 0.3 | 0 | 0.55 | 0.79 | 0.1
Kiti galvijai | Other cattle (100902) | 41 | 0.6 | 500 | 2 | 365 | 0 | 0.2 | 0.19 | 0.53 | 0.2 | 0.27 | 0.01 | 0.02 | 0.0001 | 0.01 | 0.003 | 0.3 | 0 | 0.55 | 0.79 | 0.6
Penimos kiaulės | Fattng pigs (100903) | 12.1 | 0.7 | 200 | 0.8 | 365 | 0 | 0.28 | 0.27 | 0 | 0.14 | 0.45 | 0 | 0.05 | 0.0001 | 0.008 | 0.003 | 0.3 | 0 | 0.4 | 0.81 | 0
Paršavedės | Sows (100904) | 34.5 | 0.7 | 600 | 2.4 | 365 | 0
Avys ir ožkos | Sheep & goats (100905) | 15.5 | 0.5 | 20 | 0.08 | 30 | 2
Arkliai | Horses etc (100906) | 47.5 | 0.6 | 500 | 2 | 180 | 0
Vištos dedeklės | Layers (100907) | 0.77 | 0.7 | 0 | 0 | 365 | 0 | 0.41 | 0.41 | 0 | 0.14 | 0.14 | 0 | 0.04 | 0.0001 | 0.01 | 0.003 | 0.3 | 0 | 0.69 | 0.69 | 0
Broileriai | Broilers (100908) | 0.36 | 0.7 | 0 | 0 | 365 | 0
Kalakutai | Turkeys (100909) | 1.64 | 0.7 | 0 | 0 | 365 | 0
Antys | Ducks (100909) | 1.26 | 0.7 | 0 | 0 | 365 | 0
Žąsys | Geese (100909) | 0.55 | 0.7 | 0 | 0 | 365 | 0
Kailiniai gyvūnai | Fur animals (1009100 | 0.08 | 0.6 | 0 | 0 | 365 | 0
Kupranugariai | Camels (100913) |  |  | 0 | 0 | 365 | 0
Buivolai | Buffalos (100914) | 82 | 0.5 | 1500 | 6 | 225 | 0
| * | raudonai paryškinti naudoti koeficientai
|  |  |  | Šiaudų kiekis sunaudotas per periodą vienam gyvuliui | N- kiekis esantis šiauduose

## Dairy example
Step 3. Calculation of Total N excretion deposited in buildings, on outdoor yards and on grazed land
Input data Įvesties duomenys | Number of livestock | 378
| N Excretion kg | 41
| % TAN excr | 60
| Housed period, days | 365
| % excreta on yards | 0
Calculations
Equation 5 | m_grazN | 0
Equation 6 | m_yardN | 0
Equation 7 | m_buildN | 15498
Total |  | 15498
Check |  | 0
Step 4. Allocation of organic-N and TAN excretion between buildings, outdoor yards and grazing
Input data
Equation 8 | m_graz,TAN | 0 | m_grazN | 0
Equation 9 | m_yard,TAN | 0 | m_yardN | 0
Equation 10 | m_build,TAN | 9298.8 | m_buildN | 15498
Total |  | 9298.8 |  | 15498
Check |  | 0 |  | 0
Step 5. Estimate amounts of TAN deposited in buildings as slurry or FYM
Input data
| Proportion of livestock housed on slurry-based system (%) | 100 | Susidaro skystas mėšlas
| Proportion of livestock housed on FYM-based system (%) | 0 | Su mėšlo išmetimo sistema
Calculations
Equation 11 | mbuild_slurry_TAN | 9298.8 | Equation 12 | mbuild_slurry_N | 15498
Equation 13 | mbuild_solid_TAN | 0 | Equation 14 | mbuild_solid_N | 0
Total |  | 9298.8 |  |  | 15498
Check |  | 0 |  |  | 0
Step 6. Calculate emissions from buildings and yards
Calculations
Equation 15 | Ebuild_slurry | 1859.76
Equation 16 | Ebuild_solid | 0
Equation 17 | Eyard | 0
Step 7. Calculate total-N and TAN leaving buildings (FYM only)
Input data
| Mass of bedding, kg | 0
| mbedding kg N | 0
| fimm kg/kg | 0.0067
Calculations
Equation 18 | mex-build_solid_TAN | 0
Equation 19 | mex-build_solid_N | 0
Check |  | 0
Step 8. Calculate Total-N and TAN entering storage (all manures)
| xstore_slurry | 1 |  | turi būti 1
| xstore_solid | 0
Calculations
Equation 20 | mstorage_slurryTAN | 7439.04
Equation 21 | mstorage_slurry,N | 13638.24
Equation 24 | mstorage_solid_TAN | 0
Equation 25 | mstorage_solid_N | 0
The amounts of manures applied directly to fields will be
Equation 22 | mspread_direct_slurry_TAN | 0
Equation 23 | mspread_direct_slurry_N | 0
Equation 26 | mspread_direct_solid_TAN | 0
Equation 27 | mspread_direct_solidN | 0
Step 9. Calculate TAN from which slurry storage emissions will occur
Input data
| fmin | 0.1 | skaičiuojamas tik srutų rezervuarams
Calculations
Equation 28 | mmstorage_slurry_TAN | 8058.96
Step 10. Calculate storage emissions
Calculations
Equation 29 | Estorage_slurry_NH3 | 1611.792
Equation 29 | Estorage_slurry_N2O | 80.5896
Equation 29 | Estorage_slurry_NO | 0.8059
Equation 29 | Estorage_slurry_N2 | 24.1769
Equation 30 | Estorage_solid_NH3 | 0
Equation 30 | Estorage_solid_N2O | 0
Equation 30 | Estorage_solid_NO | 0
Equation 30 | Estorage_solid_N2 | 0
Step 11. Calculate organic-N and TAN applied to field
Calculations |  |  | %TAN |  |  | %TAN
Equation 31 | mapplic_slurry_TAN | 6341.5956 | 53.1974 |  | 6341.5956 | 53.1974
Equation 32 | mapplic_slurry_N | 11920.8756 |  |  | 11920.8756
Not currently included | Estorage_solid_leach | 0
Equation 33 | mapplic_solid_TAN | 0 | 0 |  | 0 | 0
Equation 34 | mapplic_solid_N | 0 |  |  | 0
Check | slurry | 0 |  |  | 0
| solid | 0 |  |  | 0
Step 12. Calculate emission following application to field
Calculations
Equation 35 | Eapplic_slurry | 3487.8776
Equation 36 | Eapplic_solid | 0
Step 13. To calculate total-N and TAN returned to soil
Calculations
Equation 37 | mreturned_slurry_TAN | 2853.718
Equation 38 | mreturned_slurry_N | 8432.998
Equation 39 | mreturned_solid'_TAN | 0
Equation 40 | mreturned_solid_N | 0
Step 14. To calculate emissions from grazing
Calculations
Equation 41 | Egraz | 0
Entering soil in grazed pasture | TAN returned | 0 |  | N returned | 0
Check |  | 0 |  |  | 0
N input |  | 15498
N output |  | 15498
System check |  | 0
Note on C14: NJH: There is an error if this is not zero
Note on C22: NJH: There is an error if this is not zero
Note on E22: NJH: There is an error if this is not zero
Note on C33: NJH: There is an error if this is not zero
Note on F33: NJH: There is an error if this is not zero
Note on C51: NJH: There is an error if this is not zero
Note on C95: NJH: There is an error if this is not zero
Note on F95: NJH: There is an error if this is not zero
Note on C96: NJH: There is an error if this is not zero
Note on F96: NJH: There is an error if this is not zero
Note on C117: NJH: There is an error if this is not zero
Note on F117: NJH: There is an error if this is not zero
Note on C121: NJH: There is an error if this is not zero

## Dairy summary
Total emissions
As kg of the relevant compound
Source | NH3 | N2O | NO | N2 | Leached NO3
Buildings, manure as slurry | 2258.28
Buildings, manure as FYM | 0
Yards | 0
Slurry storage | 1957.176 | 126.6408 | 1.7269 | 24.1769
FYM storage | 0 | 0 | 0 | 0 | 0
Slurry application | 4235.2799
Solid application | 0
Grazing | 0
Total | 8450.7359 | 126.6408 | 1.7269 | 24.1769 | 0
KD, KD10, KD2,5, LOJ, NH3 apskaičiavimas. Momentinės ir metinės taršos (g/s) skaičiavimas iš 606 t.š.
Apvaisintų telyčių skaičius, AAP | 378 | 378 | 378 | 378 | 378
Teršalo pavadinimas | KD | KD10 | KD2,5 | LOJ(šeriami silosu) | NH3 (Buildings)
Emisijos koeficientas, EFteršalo, kg/gyv. | 0.59 | 0.27 | 0.18 | 8.902
Nuoroda į EMEP/Corinair | 3-5 lentelė, psl.19 | 3-5 lentelė, psl.19 | 3-5 lentelė, psl.19 | 3-4 lentelė, psl.18 (silosu šeriami)
Dienų skaičius, kai gyvuliai laikomi tvarte, D | 365 | 365 | 365 | 365 | 365
Dalis, dienų per metus, kai gyvuliai laikomi tvarte, n | 1 | 1 | 1 | 1 | 1
Metinė tarša Eteršalo, kg (AAP·EFteršalo·n) | 223.02 | 102.06 | 68.04 | 3364.956 | 2258.28
Panaudujus probiotikus NH3 koncentracija vidutiniškai sumažėja nuo 6 ppm iki 0,5, t.y.12 kartų |  |  |  |  | 188.19
Kadangi iš 13-1 tvarto (606 t.š.) į orą pateks teršalai tiek nuo laikomų veršelių ir telyčių, tiek ir nuo apvaisintų telyčių.
Sumuojami teršalš kiekiai, apskaičiuoti 2 ir 3 prieduose
606 t.š.
Gyvulių kategorija/Teršalo pavadinimas | KD | KD10 | KD2,5 | LOJ (šeriami silosu) | NH3 (Buildings)
Veršeliai ir telyčios nuo 6 iki 15 mėn | 217.71 | 99.63 | 66.42 | 3284.838 | 176.5
Veršeliai ir telyčios nuo 15 iki 24 mėn | 223.02 | 102.06 | 68.04 | 3364.956 | 188.19
Viso, kg/metus | 440.73 | 201.69 | 134.46 | 6649.794 | 364.69
Dienų skaičius, kai gyvuliai laikomi tvarte, D | 365 | 365 | 365 | 365 | 365
Kadangi iš 13-1 tvarto teršalai į aplinkos orą patenka per 9 ortakius, tai iš kiekvieno t.š. teršalų išsiskirs po lygiai:
| KD | KD10 | KD2,5 | LOJ | NH3 (Buildings)
Viso, kg/metus vienam iš 9 t.š. | 48.97 | 22.41 | 14.94 | 738.866 | 40.5211
Tarša, g/s (Eteršalo·103: D:24:3600) | 0.0015528 | 0.00071062 | 0.00047374 | 0.023429 | 0.0012849
Note on B13: NJH: Equation 42
Note on D13: NJH: Equation 43